## BOM
Prusa Spool Bot BOM
Part | Description | Qty | Cost | Sub | Notes / Link
1 | 55x68x7mm Bearing 61711 | 4 | 6.73 | 26.92 | https://simplybearings.co.uk/shop/p188629/61711-Budget-Open-Type-Thin-Section-Deep-Groove-Ball-Bearing-55x68x7mm/product_info.html
2 | 10x3x4 Bearing | 6 | 2.23 | 13.38 | https://simplybearings.co.uk/shop/p170604/623ZZ-Budget-Metal-Shielded-Deep-Groove-Ball-Bearing-3x10x4mm/product_info.html
3 | Motor/Encoder | 2 | 61.95 | 123.9 | https://www.pololu.com/product/4862
4 | Hub Adapter | 1 | 10.95 | 10.95 | https://www.pololu.com/product/1997
| M3 Button Head Set | 1 | 5.99 | 5.99 | https://amzn.to/4q6ULh3
5 | M3x6 Button Head Socket | 13
6 | M3x12 Button Head | 10
7 | M3x7x0.5 washer | 6
| M3 Counter Sunk Set | 1 | 5.58 | 5.58 | https://amzn.to/4ragjKA
8 | M3x6 CS Screw | 12
9 | M3x20 CS Socket | 12
10 | M3 Hex Nut | 6
| M4 Cap Head Set | 1 | 5 | 5 | https://amzn.to/4qMgcFp
11 | M4x25 Cap Head | 9
12 | M4x5 Black cap head | 8 | 3.79 | 3.79 | https://amzn.to/45wr8ye
13 | M4x8 CS + Nut Black | 4 | 6.58 | 6.58 | https://amzn.to/45ueRdQ
14 | M4 Square Nut | 4
15 | M4 Hex Nut | 8
16 | No.2 x 6.4mm Screw | 4 | 1.39 | 1.39 | https://amzn.to/4bmNia4
17 | 12x3x4 Magnets | 4 | 9.98 | 9.98 | https://amzn.to/4sokrs0
18 | 10x3x3 Magnets | 4 | 9.99 | 9.99 | https://amzn.to/4qDw7Wc
19 | 50mm Goolgy Eyes | 1 | 4.19 | 4.19 | https://amzn.to/3YJqABu
20 | M3 Heat Insert | 29
21 | M4 Heat Insert | 5
22 | DF Robot Romeo ESP32 | 1 | 17 | 17 | https://uk.farnell.com/dfrobot/dfr1063/romeo-mini-control-board-esp32/dp/4457374
23 | 6A Toggle Switch (ON-ON) | 1 | 6.99 | 6.99 | https://amzn.to/3YJVCch
24 | 18 AWG silicone wire | 1 | 5.99 | 5.99 | https://amzn.to/4qwDm1Z
25 | XT60 Male Connector | 2 | 5.49 | 5.49 | https://amzn.to/4bJrepZ
26 | Jumper F-F 100mm | 10 | 6.99 | 6.99 | https://amzn.to/49Qc7sr
27 | QWIK Connector Jumper | 1 | 1 | 1 | https://thepihut.com/products/stemma-qt-qwiic-jst-sh-4-pin-cable-with-premium-female-sockets-150mm-long
28 | 6V NiMh Battery Hump Back | 2 | 14.35 | 28.7 | https://www.componentshop.co.uk/6v-3300mah-sc-nimh-hump-rc-battery-pack-vapex.html
29 | Adafruit BNO085 | 1 |  | 27 | https://amzn.to/4rjBVnJ
30 | JST Connector Kit | 1 |  | 7.89 | https://amzn.to/4rjBVnJ
31 | Prusament PLA | 1 | 23.99 | 23.99
32 | Prusament PETG | 1 | 23.99 | 23.99
382.67

## Loom
LOOM
Main black and red wire between connectors 300mm long
Short red wire from XT60 to switch middle pin 110mm
Red power wire to terminal block 250mm cut to length
Black charge wire from negative 200mm cut to length
Black power wire from negative 200mm cut to length
Red charge wire from switch 150mm cut to length